## INPUTS
General parameters | plant type | secondary growth | randomness - intensity | randomness - seed | <planttype param='1' />
| [Integer value - 1 = monocot, 2 = dicot] | [Integer - 0 = no secondary growth, 1 = with secondary growth] | [Integer - 0 = no randomness, 3 = high randomness] | [Integer - any value] | <secondarygrowth param='0' />
| 1 | 0 | 3 | 1 | <randomness intensity='3' seed='1' />
Cell layers | cell_diameter | n_layers | n_files | n_cells_per_phloem | ratio | radius | order | cell_height | wall_thickness | smoothness
| [Real number - Cell width in mm] | [Integer - number of layers] | [Integer - number of layers] | [Integer - number of layers] | [Real number - ratio of protoxylem to metaxylem] | [Real number, in mm - Positions the center of the cell according to the center of the root section] | [Real number - Order defines the ranking of the tissue radialy] | [Real number, in mm] | [Real number, in mm] | [Integer - 0 = no smoothness, 3 = high smoothness]
central_xylem | 0.066454 | 1 | 1 |  |  |  | 1 | 4.3493 | 0.001971 | 0.5 | <central_xylem cell_diameter='0.0664543673401689' n_layers='1' n_files='1' order='1' cell_height='4.34926' wall_thickness='0.00197100719082929' smoothness='0.5' />
stele | 0.012815 | 3 |  |  |  |  | 2 | 0.89559 | 0.0012198 | 0 | <stele cell_diameter='0.0128154585734043' n_layers='3' order='2' cell_height='0.895585' wall_thickness='0.00121983832025205' smoothness='0' />
xylem | 0.018747 |  | 6 |  | 1 | 0.064109 |  | 4.3493 | 0.0018192 | 0.2 | <xylem cell_diameter='0.0187466941747626' n_files='6' ratio='1' radius='0.0641093812792423' cell_height='4.34926' wall_thickness='0.00181923710842925' smoothness='0.2' />
phloem | 0.018179 |  |  |  |  | 0.047833 |  | 4.3493 | 0.0015073 | 0.2 | <phloem cell_diameter='0.0181793997196232' radius='0.0478328235495344' cell_height='4.34926' wall_thickness='0.00150727587492638' smoothness='0.2' />
companion_cell | 0.0099439 |  |  | 3 |  |  |  | 0.89559 | 0.0012198 | 0 | <companion_cell cell_diameter='0.00994387485993481' n_cells_per_phloem='3' cell_height='0.895585' wall_thickness='0.00121983832025205' smoothness='0' />
pericycle | 0.013968 | 1 |  |  |  |  | 3 | 0.89559 | 0.0019166 | 0.2 | <pericycle cell_diameter='0.0139684844781796' n_layers='1' order='3' cell_height='0.895585' wall_thickness='0.0019165684407449' smoothness='0.2' />
endodermis | 0.020105 | 1 |  |  |  |  | 4 | 0.89559 | 0.0016835 | 0.2 | <endodermis cell_diameter='0.0201052900980026' n_layers='1' order='4' cell_height='0.895585' wall_thickness='0.00168349806899885' smoothness='0.2' />
inner_cortex | 0.029387 | 1 |  |  |  |  | 5 | 1.413 | 0.0025592 | 1 | <inner_cortex cell_diameter='0.0293867391139454' n_layers='1' order='5' cell_height='1.41299' wall_thickness='0.00255924150265264' smoothness='1' />
cortex | 0.05386 | 2 |  |  |  |  | 6 | 1.413 | 0.0025621 | 1 | <cortex cell_diameter='0.0538604238736828' n_layers='2' order='6' cell_height='1.41299' wall_thickness='0.00256210418889721' smoothness='1' />
outer_cortex
exodermis | 0.04 | 1 |  |  |  |  | 8 | 1.2966 | 0.0041891 | 0.5 | <exodermis cell_diameter='0.04' n_layers='1' order='8' cell_height='1.296576' wall_thickness='0.00418906420456565' smoothness='0.5' />
epidermis | 0.02 | 1 |  |  |  |  | 9 | 1.2966 | 0.0041891 | 0.2 | <epidermis cell_diameter='0.02' n_layers='1' order='9' cell_height='1.296576' wall_thickness='0.00418906420456565' smoothness='0.2' />
Others | proportion | n_files
| [Real number] | [Integer]
aerenchyma | 0 | 10 | <aerenchyma proportion='0' n_files='10' />
Others | length | n_files
| [Real number] | [Integer]
hair

## xml
<?xml version='1.0' encoding='utf-8'?>
<granar>
<!-- General parameters -->
<planttype param='1' />
<secondarygrowth param='0' />
<randomness intensity='3' seed='1' />
<!-- Cell layers -->
<central_xylem cell_diameter='0.0664543673401689' n_layers='1' n_files='1' order='1' cell_height='4.34926' wall_thickness='0.00197100719082929' smoothness='0.5' />
<stele cell_diameter='0.0128154585734043' n_layers='3' order='2' cell_height='0.895585' wall_thickness='0.00121983832025205' smoothness='0' />
<xylem cell_diameter='0.0187466941747626' n_files='6' ratio='1' radius='0.0641093812792423' cell_height='4.34926' wall_thickness='0.00181923710842925' smoothness='0.2' />
<phloem cell_diameter='0.0181793997196232' radius='0.0478328235495344' cell_height='4.34926' wall_thickness='0.00150727587492638' smoothness='0.2' />
<companion_cell cell_diameter='0.00994387485993481' n_cells_per_phloem='3' cell_height='0.895585' wall_thickness='0.00121983832025205' smoothness='0' />
<pericycle cell_diameter='0.0139684844781796' n_layers='1' order='3' cell_height='0.895585' wall_thickness='0.0019165684407449' smoothness='0.2' />
<endodermis cell_diameter='0.0201052900980026' n_layers='1' order='4' cell_height='0.895585' wall_thickness='0.00168349806899885' smoothness='0.2' />
<inner_cortex cell_diameter='0.0293867391139454' n_layers='1' order='5' cell_height='1.41299' wall_thickness='0.00255924150265264' smoothness='1' />
<cortex cell_diameter='0.0538604238736828' n_layers='2' order='6' cell_height='1.41299' wall_thickness='0.00256210418889721' smoothness='1' />
<exodermis cell_diameter='0.04' n_layers='1' order='8' cell_height='1.296576' wall_thickness='0.00418906420456565' smoothness='0.5' />
<epidermis cell_diameter='0.02' n_layers='1' order='9' cell_height='1.296576' wall_thickness='0.00418906420456565' smoothness='0.2' />
<!-- Other cell types -->
<aerenchyma proportion='0' n_files='10' />
</granar>